## Sheet1
Item # | Reference Designator | Quantity | Manufacturer | Mfr. Part # | Description | Package | Type
1 | U1, U2, U3 | 3 | Texas Instruments | TPS62A06DRLR | Switching Voltage Regulators 2.5-V to 5.5-V input, 6-A high-efficiency step-down converter in SOT-563 package 6-SOT-5X3 -40 to 125 | SOT-563-6 | SMD/SMT
2 | U4 | 1 | Texas Instruments | TLV75718PDRVR | LDO Voltage Regulators 1-A, low-IQ high-accuracy low-dropout (LDO) voltage regulator with enable 6-WSON -40 to 125 | WSON-6 | SMD/SMT
3 | L1, L2 | 2 | Coilcraft | XAL4020-222MEC | Power Inductors - SMD 2.2uH Shld 20% 5.5A 38.7mOhms AECQ2 | 1616 (4040 metric) | SMD/SMT
4 | L3 | 1 | Coilcraft | XAL4020-102MEC | Power Inductors - SMD 1uH Shld 20% 9.6A 14.6mOhms AECQ2 | 1616 (4040 metric) | SMD/SMT
5 | C1 - C15, C17, C18 | 17 | Murata Electronics | GRM21BZ71A226ME15L | Multilayer Ceramic Capacitors MLCC - SMD/SMT 22 uF 10 VDC 20% 0805 X7R | 0805 (2012 metric) | SMD/SMT
6 | C16, C19 | 2 | Murata Electronics | GCM21BR71A106KE22L | Multilayer Ceramic Capacitors MLCC - SMD/SMT 10 uF 10 VDC 10% 0805 X7R AEC-Q200 | 0805 (2012 metric) | SMD/SMT
7 | R3, R6, R8 | 3 | YAGEO | RP0603BRD0710KL | Thin Film Resistors - SMD 1/10 Wa 10K Ohm 0.1% 0603 AEC-Q200 | 0603 (1608 metric) | SMD/SMT
8 | R1, R2 | 2 | YAGEO | RP0402BRD075K1L | Thin Film Resistors - SMD 1/16Wa 5.1K Ohm 0.1% 0402 AEC-Q200 | 0402 (1005 metric) | SMD/SMT
9 | R4 | 1 | YAGEO | RT0603BRD0773K2L | Thin Film Resistors - SMD 1/10W 73.2K ohm .1% 25ppm | 0603 (1608 metric) | SMD/SMT
10 | R5 | 1 | YAGEO | RT0603BRE0745K3L | Thin Film Resistors - SMD 45.3 kOhms 50PPM/C 100mW 0603 10% | 0603 (1608 metric) | SMD/SMT
11 | R7 | 1 | YAGEO | RT0603BRD076K8L | Thin Film Resistors - SMD 1/10W 6.8K ohm .1% 25ppm | 0603 (1608 metric) | SMD/SMT
12 | J1 | 1 | GCT | USB4125-GF-A | USB Connectors USB C Rec, GF, RA, 6p, SMT, TH stakes, H = 3.16mm, T+R | N/A | SMD/SMT
13 | N/A | 1 | Adafruit | 5803 | Wall Mount AC Adapters Wall Power Supply with USB C - 5V 4A Output and Switch | N/A | N/A